## Evaporizer one
Evaporizer one detail information
Evaporizer one |  | Atomizer | Battery | Evaporizer one case
Picture
| Specification | Size: Φ7.8*34.1mm Capacity: 0.3ml Resistance: 2.2Ω，±0.1 Puff:80puffs Color: Metal Weight: 4g Life Time: 3~4 weeks replace a new one. Material: Brass with PCTG tube | Size:Φ7.8*53.3mm Capacity:90mah Puff:120puffs Input Voltage:4.5~5V Output Voltage:3.2-3.7V LED light color:Green Weight:7g Charge Time: 1.5hours Color: Black | Size: 105*45*12mm Capacity:900mah Charge Time:2.5hours LED display: 0~100% Charge Connector: Bottom Color: Black
| Feature | 1.Refilling, reuse. 2. Small size but huge vapor 3. Clean filling way: top filling 4.Transparent tube | 1.Real cigarette size, portable device 2.Power LED light. | 1.Protable Cigarette Power Case, fashionable design. 2.The rechargeable can carry 3 atomizers and 1 battery. 3.LED display shows case power and inside battery charge status.
| 1 Kit Contain | 12 | 3 | 1